## Add
Instruction | Add
OPCode | 0000
Flags | 00: Direct 01: Indirect 10: Immediate
Format | ADD FLAG OPERAND
Description | Adds the specified operand to the current contents of the ACC register. The Output from the ALU will be returned to the ACC register.
Operation | ACC ← ACC + OPERAND
Memory Addressing | Immediate, Direct, and Indirect
|  | Bits | 15:12 | 11:10 | 9:0
|  | Field | OPCODE | FLAG | OPERAND
|  | Values | 0000 | xx | RAM ADDR / INTEGER

## Sub
Instruction | SUB
OPCode | 0001
Flags | 00: Direct 01: Indirect 10: Immediate
Format | SUB FLAG OPERAND
Description | Subtracts the specified operand from the current contents of the ACC register. The Output from the ALU will be returned to the ACC register.
Operation | ACC ← ACC - OPERAND
Memory Addressing | Immediate, Direct, and Indirect

## Multiply DIV
Instruction | MUL | Instruction | DIV
OPCode | 0010 | OPCode | 0010
Flags | 00: Direct 01: Indirect | Flags | 10: Direct 11: Indirect
Format | MUL FLAG OPERAND [Lower 4 bits] | Format | DIV FLAG OPERAND [Lower 4 bits]
Description | Performs multiplication on lower 4-bits of Accumulator and lower 4-bits of the operand. | Description | Performs division on lower 4-bits of Accumulator and lower 4-bits of the operand.
Operation | ACC ← ACC * OPERAND | Operation | ACC ← ACC / OPERAND
Memory Addressing | Direct and Indirect | Memory Addressing | Direct and Indirect

## Or
Instruction | OR
OPCode | 0011
Flags | 00: Direct 01: Indirect 10: Immediate
Format | OR FLAG OPERAND
Description | Perform a LOGICAL OR operation of contents in Acccumulator and OPERAND. The result of the operation will be stored in the accumulator.
Operation | ACC ← ACC ¦ OPERAND
Memory Addressing | Immediate, Direct, and Indirect

## And
Instruction | AND
OPCode | 0100
Flags | 00: Direct 01: Indirect 10: Immediate
Format | AND FLAG OPERAND
Description | Perform a LOGICAL AND operation of contents in Acccumulator and OPERAND. The result of the operation will be stored in the accumulator.
Operation | ACC ← ACC & OPERAND
Memory Addressing | Immediate, Direct, and Indirect

## COMP
Instruction | COMP
OPCode | 0100
Flags | NULL
Format | COMP
Description | Perform LOGICAL complement/Negation on the contents of the accumulator register. The complement will be stored in the accumulator register.
Operation | ACC ← NOT ACC
Memory Addressing | N/A

## SHIFT
Instruction | SHFT | Instruction | SHFT
OPCode | 0101 | OPCode | 0101
Flags | 00: Left Shift in 0 01: Left Shift in 1 | Flags | 10: Right Shift in 0 11: Right Shift in 1
Format | SHFT FLAG | Format | SHFT FLAG
Description | Performs a LEFT SHIFT operation on the contents of the accumulator register. The value of the bit shifted in is dependent upon the provided flag. | Description | Performs a RIGHT SHIFT operation on the contents of the accumulator register. The value of the bit shifted in is dependent upon the provided flag.
Operation | ACC ← ACC [N-2:0 + (FLAG BIT)] | Operation | ACC ← ACC [(FLAG BIT) + N-1:1]
Memory Addressing | N/A | Memory Addressing | N/A

## Branch Conditional
Instruction | BRA
OPCode | 0110
Flags | 00: Branch if equal
Format | BRA FLAG OPERAND
Description | Performs a comparison between the Accumulator and XXX. If true, jump to instruction pointed to by OPERAND.
Operation | IP ←IP + OPERAND
Memory Addressing | N/A

## Branch Unconditional
Instruction | JMP
OPCode | 0111
Flags | NULL
Format | JUMP OPERAND
Description | Executes an unconditional branch. When encountered the instruction pointer is adjusted to the operand target memory address.
Operation | IP ←IP + OPERAND
Memory Addressing | N/A