## Add
Instruction | Add
OPCode | 0000
Flags | 00: Direct 01: Indirect 10: Immediate
Format | ADD FLAG OPERAND
Description | Adds the specified operand to the current contents of the ACC register. The Output from the ALU will be returned to the ACC register.
Operation | ACC ← ACC + OPERAND
Memory Addressing | Immediate, Direct, and Indirect

## NOP
Instruction | NOP
OPCode | 1111
Flags | NULL
Format | NOP
Description | Performs no operation.
Operation | NULL
Memory Addressing | NULL

## Ld Msk Reg of HPVI
Instruction | LOAD Mask Register of HVPI
OPCode | 1110
Flags
Format
Description
Operation
Memory Addressing

## OUTPUT
Instruction | OUTPUT
OPCode | 1101
Flags
Format
Description | Output data word from RAM
Operation
Memory Addressing

## INPUT
Instruction | INPUT
OPCode | 1100
Flags
Format
Description | Input a data word to RAM
Operation
Memory Addressing

## STORE
Instruction | STORE
OPCode | 1011
Flags | 00: Direct 01: Indirect
Format | STORE FLAG OPERAND
Description | Direct Mode Copy the accumulator to the destination memory address specified by the operand Indirect Mode: Copy the accumulator to the desitnation memory address found at the memory address of the operand
Operation | Direct Mode memeory(OPERAND) ← ACC Indirect Mode: Memory{ memory( OPERAND) } ← ACC
Memory Addressing | Direct, Indirect

## LOAD
Instruction | LOAD
OPCode | 1010
Flags | 00: Direct 01: Immediate
Format | LOAD FLAG OPERAND
Description | Direct Mode Copy the contents of the address in RAM specified by the source operand to the accumulator. Immediate Mode: Copy the 8-bit immediate source operand to the accumulator.
Operation | Direct Mode ACC ← memory (OPERAND) Immediate Mode: ACC ← Immed OPERAND
Memory Addressing | Direct, Immediate

## RTI
Instruction | RTI
OPCode | 1001
Flags | NULL
Format | RTI
Description | Return from an Interrupt Subroutine to the position the PC was at before the interrupt
Operation | IP ← Return Address
Memory Addressing | NULL

## RTS
Instruction | RTS
OPCode | 1000
Flags | NULL
Format
Description | Transfer program control to the address located in the implied return address. Return is made to the instuction that follows the CALL instruction
Operation | IP ← Implied Address
Memory Addressing | NULL